## Calibration
Zero Factor(Horizontal Configuration) | -17280 | Calibration Factor(Horizontal Configuration) | -15400
Zero Factor (Vertical Configuration) | -27066 | Calibration Factor (Vertical Configuration) | -20240

## Load(N) Stats
Flexion |  |  |  | Extension |  |  |  | **NOTE: Extension Data is first series of data collected. Throughout Extension tests and even into Flexsion tests, number of data points collected per knee angle was increased from 150 pts to 6000 pts
1 | Mean | n/a |  | 1 | Mean | n/a
| Median | n/a |  |  | Median | n/a
| Mode | n/a |  |  | Mode | n/a
| Standard Dev | n/a |  |  | Standard Dev | n/a
|  | This column reflects increase in data from 2000pts to 600 pts | This column shows 2000 data points
2 | Mean | 54.7158 | 47.6618 | 2 | Mean | 29.3672
| Median | 54.7131 | 47.596 |  | Median | 29.3583
| Mode | 54.7131 | 47.596 |  | Mode | 29.3583
| Standard Dev | 0.0344 | 0.1702 |  | Standard Dev | 0.1583
3 | Mean | 52.9338 | 42.872 | 3 | Mean | 5.584
| Median | 52.9338 | 42.7029 |  | Median | 5.7827
| Mode | 52.9338 | 42.7029 |  | Mode | 5.7827
| Standard Dev | 0 | 0.2801 |  | Standard Dev | 0.2215
4 | Mean | 51.0958 | 41.9165 | 4 | Mean | 5.366
| Median | 51.1545 | 41.8133 |  | Median | 5.3379
| Mode | 51.1545 | 41.8133 |  | Mode | 5.3379
| Standard Dev | 0.1507 | 0.3105 |  | Standard Dev | 0.1085
5 | Mean | 46.2677 |  | 5 | Mean | 3.5512
| Median | 46.2615 |  |  | Median | 3.5586
| Mode | 46.2615 |  |  | Mode | 3.5586
| Standard Dev | 0.0523 |  |  | Standard Dev | 0.057
6 | Mean | 44.4822 |  | 6 | Mean | 5.5766
| Median | 44.4822 |  |  | Median | 5.7827
| Mode | 44.4822 |  |  | Mode | 5.7827
| Standard Dev | 0 |  |  | Standard Dev | 0.2222
7 | Mean | 40.9236 |  | 7 | Mean | 5.2569
| Median | 40.9236 |  |  | Median | 5.3379
| Mode | 40.9236 |  |  | Mode | 5.3379
| Standard Dev | 0 |  |  | Standard Dev | 0.1718
8 | Mean | 38.9753 |  | 8 | Mean | 2.6689
| Median | 39.1444 |  |  | Median | 2.6689
| Mode | 39.1444 |  |  | Mode | 2.6689
| Standard Dev | 0.2161 |  |  | Standard Dev | 0
9 | Mean | 31.4507 |  | 9 | Mean | 2.2241
| Median | 31.5824 |  |  | Median | 2.2241
| Mode | 31.5824 |  |  | Mode | 2.2241
| Standard Dev | 0.2033 |  |  | Standard Dev | 0
10 | Mean | 37.0688 |  | 10 | Mean | 2.2214
| Median | 36.9202 |  |  | Median | 2.2241
| Mode | 36.9202 |  |  | Mode | 2.2241
| Standard Dev | 0.21 |  |  | Standard Dev | 0.0344
11 | Mean | 45.8371 |  | 11 | Mean | 1.7811 | 1.3345
| Median | 45.8167 |  |  | Median | 1.7793 | 1.3345
| Mode | 45.8167 |  |  | Mode | 1.7793 | 1.3345
| Standard Dev | 0.0933 |  |  | Standard Dev | 0.0281 | 0
12 | Mean | 43.5365 |  | 12 | Mean | 1.3345
| Median | 43.5926 |  |  | Median | 1.3345
| Mode | 43.5926 |  |  | Mode | 1.3345
| Standard Dev | 0.1478 |  |  | Standard Dev | 0
13 | Mean | 48.0408 |  | 13 | Mean
| Median | 48.0408 |  |  | Median
| Mode | 48.0408 |  |  | Mode
| Standard Dev | 0 |  |  | Standard Dev
14 | Mean | 23.5364 |  | 14 | Mean
| Median | 23.5756 |  |  | Median
| Mode | 23.5756 |  |  | Mode
| Standard Dev | 0.1261 |  |  | Standard Dev
15 | Mean | 19.1274 |  | 15 | Mean
| Median | 19.1274 |  |  | Median
| Mode | 19.1274 |  |  | Mode
| Standard Dev | 0 |  |  | Standard Dev
16 | Mean | 20.9066 |  | 16 | Mean
| Median | 20.9066 |  |  | Median
| Mode | 20.9066 |  |  | Mode
| Standard Dev | 0 |  |  | Standard Dev
17 | Mean | 12.8998 |  | 17 | Mean
| Median | 12.8998 |  |  | Median
| Mode | 12.8998 |  |  | Mode
| Standard Dev | 0 |  |  | Standard Dev
18 | Mean | 25.8095 |  | 18 | Mean
| Median | 25.7997 |  |  | Median
| Mode | 25.7997 |  |  | Mode
| Standard Dev | 0.0653 |  |  | Standard Dev
19 | Mean | 8.4516 |  | 19 | Mean
| Median | 8.4516 |  |  | Median
| Mode | 8.4516 |  |  | Mode
| Standard Dev | 0 |  |  | Standard Dev
20 | Mean | N/A |  | 20 | Mean
| Median | N/A |  |  | Median
| Mode | N/A |  |  | Mode
| Standard Dev | N/A |  |  | Standard Dev
Note on A7: Lindie Burgess: Upped data collection to 6000 points
Note on F32: Lindie Burgess: Increased Data Collection from 1000 pts to 2000 pts
Note on F42: Lindie Burgess: Started using end of brake cable to keep patella tracking on femoral condyels. Else, when extensor pressurizes, it does not extend tibia
Note on F57: Lindie Burgess: Last force reading is at limit of extension as allowed by the extensor
Note on A82: Lindie Burgess: Video taken of brake cable settling in PAM endcap

## Load(N) Summary
Flexion |  | Extension
1 | n/a | 1 | n/a
2 | 54.7158 | 2 | 29.3672
3 | 52.9338 | 3 | 5.584
4 | 51.0958 | 4 | 5.366
5 | 46.2677 | 5 | 3.5512
6 | 44.4822 | 6 | 5.5766
7 | 40.9236 | 7 | 5.2569
8 | 38.9753 | 8 | 2.6689
9 | 31.4507 | 9 | 2.2241
10 | 37.0688 | 10 | 2.2214
11 | 45.8371 | 11 | 1.7811
12 | 43.5365 | 12 | 1.3345
13 | 48.0408 | 13 | 0
14 | 23.5364 | 14 | 0
15 | 19.1274 | 15 | 0
16 | 20.9066 | 16 | 0
17 | 12.8998 | 17 | 0
18 | 25.8095 | 18 | 0
19 | 8.4516 | 19 | 0
20 | N/A | 20 | 0

## Fiji Measurment Data
Flexion |  |  | Extension
1 | Angle of Knee | N/A | 1 | Angle of Knee | N/A
| Angle between line of action and (tibia) top scale marker | N/A |  | Angle between line of action and (tibia) top scale marker | N/A
2 | Angle of Knee | 174.339 | 2 | Angle of Knee | N/A: Interferance between extensor and load cell
| Angle between line of action and (tibia) top scale marker | 77.036 |  | Angle between line of action and (tibia) top scale marker
3 | Angle of Knee | 170.607 | 3 | Angle of Knee | 42.535
| Angle between line of action and (tibia) top scale marker | 76.175 |  | Angle between line of action and (tibia) top scale marker | 81.627
4 | Angle of Knee | 166.214 | 4 | Angle of Knee | 42.85
| Angle between line of action and (tibia) top scale marker | 76.559 |  | Angle between line of action and (tibia) top scale marker | 80.868
5 | Angle of Knee | 163.228 | 5 | Angle of Knee | 48.731
| Angle between line of action and (tibia) top scale marker | 77.52 |  | Angle between line of action and (tibia) top scale marker | 78.405
6 | Angle of Knee | 159.598 | 6 | Angle of Knee | 59.158
| Angle between line of action and (tibia) top scale marker | 77.705 |  | Angle between line of action and (tibia) top scale marker | 79.307
7 | Angle of Knee | 159.345 | 7 | Angle of Knee | 59.248
| Angle between line of action and (tibia) top scale marker | 77.791 |  | Angle between line of action and (tibia) top scale marker | 78.706
8 | Angle of Knee | 159.278 | 8 | Angle of Knee | 63.728
| Angle between line of action and (tibia) top scale marker | 78.212 |  | Angle between line of action and (tibia) top scale marker | 83.435
9 | Angle of Knee | 154.465 | 9 | Angle of Knee | 66.52
| Angle between line of action and (tibia) top scale marker | 78.282 |  | Angle between line of action and (tibia) top scale marker | 82.507
10 | Angle of Knee | 158.324 | 10 | Angle of Knee | 76.915
| Angle between line of action and (tibia) top scale marker | 77.835 |  | Angle between line of action and (tibia) top scale marker | 80.597
11 | Angle of Knee | 159.505 | 11 | Angle of Knee | 78.214
| Angle between line of action and (tibia) top scale marker | 77.825 |  | Angle between line of action and (tibia) top scale marker | 84.298
12 | Angle of Knee | 158.824 | 12 | Angle of Knee | N/A
| Angle between line of action and (tibia) top scale marker | 77.778 |  | Angle between line of action and (tibia) top scale marker | N/A
13 | Angle of Knee | 161.757
| Angle between line of action and (tibia) top scale marker | 77.219
14 | Angle of Knee | 149.741
| Angle between line of action and (tibia) top scale marker | 79.067
15 | Angle of Knee | 145.295
| Angle between line of action and (tibia) top scale marker | 78.77
16 | Angle of Knee | 144.996
| Angle between line of action and (tibia) top scale marker | 78.963

## Solidworks Measurment Data
Flexion |  |  |  |  | Extension
1 | Angle of Knee | N/A |  |  | 1 | Angle of Knee | N/A
|  | N/A |  |  |  |  | N/A
2 | Angle of Knee | 174.339 | 5.661 | deg | 2 | Angle of Knee | N/A: Interferance between extensor and load cell
| Rounded Angle of Knee |  | 6 | deg
| Angle between moment arm and line between where force sensor connects to tibia and (tibia) top scale marker |  | 0.06 | deg |  | Angle between moment arm and line between where force sensor connects to tibia and (tibia) top scale marker
| Length of Moment Arm |  | 231.2 | mm |  | Length of Moment Arm
3 | Angle of Knee | 170.607 | 9.393 |  | 3 | Angle of Knee | 42.535 | 137.465 | deg
| Rounded Angle of Knee |  | 9 | deg |  | Rounded Angle of Knee |  | 137 | deg
| Angle between moment arm and line between where force sensor connects to tibia and (tibia) top scale marker |  | 0.11 | deg |  | Angle between moment arm and line between where force sensor connects to tibia and (tibia) top scale marker |  | 3.12 | deg
| Length of Moment Arm |  | 229.86 | mm |  | Length of Moment Arm |  | 228.18 | mm
4 | Angle of Knee | 166.214 | 13.786 |  | 4 | Angle of Knee | 42.85 | 137.15 | deg
| Rounded Angle of Knee |  | 14 | deg |  | Rounded Angle of Knee |  | 137 | deg
| Angle between moment arm and line between where force sensor connects to tibia and (tibia) top scale marker |  | 0.41 | deg |  | Angle between moment arm and line between where force sensor connects to tibia and (tibia) top scale marker |  | 3.12 | deg
| Length of Moment Arm |  | 229.6 | mm |  | Length of Moment Arm |  | 228.18 | mm
5 | Angle of Knee | 163.228 | 16.772 |  | 5 | Angle of Knee | 48.731 | 131.269 | deg
| Rounded Angle of Knee |  | 17 | deg |  | Rounded Angle of Knee |  | 131 | deg
| Angle between moment arm and line between where force sensor connects to tibia and (tibia) top scale marker |  | 0.59 | deg |  | Angle between moment arm and line between where force sensor connects to tibia and (tibia) top scale marker |  | 2.81 | deg
| Length of Moment Arm |  | 229.41 | mm |  | Length of Moment Arm |  | 227.82 | mm
6 | Angle of Knee | 159.598 | 20.402 |  | 6 | Angle of Knee | 59.158 | 120.842 | deg
| Rounded Angle of Knee |  | 20 | deg |  | Rounded Angle of Knee |  | 121 | deg
| Angle between moment arm and line between where force sensor connects to tibia and (tibia) top scale marker |  | 0.77 | deg |  | Angle between moment arm and line between where force sensor connects to tibia and (tibia) top scale marker |  | 2.31 | deg
| Length of Moment Arm |  | 229.24 | mm |  | Length of Moment Arm |  | 227.25 | mm
7 | Angle of Knee | 159.345 | 20.655 |  | 7 | Angle of Knee | 59.248 | 120.752 | deg
| Rounded Angle of Knee |  | 21 | deg |  | Rounded Angle of Knee |  | 121 | deg
| Angle between moment arm and line between where force sensor connects to tibia and (tibia) top scale marker |  | 0.81 | deg |  | Angle between moment arm and line between where force sensor connects to tibia and (tibia) top scale marker |  | 2.31 | deg
| Length of Moment Arm |  | 229.09 | mm |  | Length of Moment Arm |  | 227.25 | mm
8 | Angle of Knee | 159.278 | 20.722 | deg | 8 | Angle of Knee | 63.728 | 116.272 | deg
| Rounded Angle of Knee |  | 21 | deg |  | Rounded Angle of Knee |  | 117 | deg
| Angle between moment arm and line between where force sensor connects to tibia and (tibia) top scale marker |  | 0.81 | deg |  | Angle between moment arm and line between where force sensor connects to tibia and (tibia) top scale marker |  | 2.11 | deg
| Length of Moment Arm |  | 229.09 | mm |  | Length of Moment Arm |  | 227.14 | mm
9 | Angle of Knee | 154.465 | 25.535 | deg | 9 | Angle of Knee | 66.52 | 113.48 | deg
| Rounded Angle of Knee |  | 26 | deg |  | Rounded Angle of Knee |  | 113 | deg
| Angle between moment arm and line between where force sensor connects to tibia and (tibia) top scale marker |  | 1.14 | deg |  | Angle between moment arm and line between where force sensor connects to tibia and (tibia) top scale marker |  | 1.9 | deg
| Length of Moment Arm |  | 228.86 | mm |  | Length of Moment Arm |  | 227.07 | mm
10 | Angle of Knee | 158.324 | 21.676 |  | 10 | Angle of Knee | 76.915 | 103.085 | deg
| Rounded Angle of Knee |  | 22 |  |  | Rounded Angle of Knee |  | 103 | deg
| Angle between moment arm and line between where force sensor connects to tibia and (tibia) top scale marker |  | 0.89 | deg |  | Angle between moment arm and line between where force sensor connects to tibia and (tibia) top scale marker |  | 1.38 | deg
| Length of Moment Arm |  | 229.1 | mm |  | Length of Moment Arm |  | 226.53 | mm
11 | Angle of Knee | 159.505 | 20.495 | deg | 11 | Angle of Knee | 78.214 | 101.786 | deg
| Rounded Angle of Knee |  | 20 | deg |  | Rounded Angle of Knee |  | 102 | deg
| Angle between moment arm and line between where force sensor connects to tibia and (tibia) top scale marker |  | 0.77 | deg |  | Angle between moment arm and line between where force sensor connects to tibia and (tibia) top scale marker |  | 1.33 | deg
| Length of Moment Arm |  | 229.24 | mm |  | Length of Moment Arm |  | 226.74 | mm
12 | Angle of Knee | 158.824 | 21.176 |  | 12 | Angle of Knee | N/A
| Rounded Angle of Knee |  | 21 | deg
| Angle between moment arm and line between where force sensor connects to tibia and (tibia) top scale marker |  | 0.81 | deg |  | Angle between moment arm and line between where force sensor connects to tibia and (tibia) top scale marker | N/A
| Length of Moment Arm |  | 229.09 | mm |  | Length of Moment Arm
13 | Angle of Knee | 161.757 | 18.243
| Rounded Angle of Knee |  | 18
| Angle between moment arm and line between where force sensor connects to tibia and (tibia) top scale marker |  | 0.73
| Length of Moment Arm |  | 229.72
14 | Angle of Knee | 149.741 | 30.259
| Rounded Angle of Knee |  | 30
| Angle between moment arm and line between where force sensor connects to tibia and (tibia) top scale marker |  | 1.39
| Length of Moment Arm |  | 228.62
15 | Angle of Knee | 145.295 | 34.705
| Rounded Angle of Knee |  | 35 | deg
| Angle between moment arm and line between where force sensor connects to tibia and (tibia) top scale marker |  | 1.71 | deg
| Length of Moment Arm |  | 228.32 | mm
16 | Angle of Knee | 144.996 | 35.004
| Rounded Angle of Knee |  | 35
| Angle between moment arm and line between where force sensor connects to tibia and (tibia) top scale marker |  | 1.71 | deg
| Length of Moment Arm |  | 228.32 | mm

## Torque Components
Flexion Image # | Angle of Knee (deg) | Moment Arm (mm) | Force (N) | Theta | Angle between line of Action and Moment Arm (rad) | Torque
2 | -6 | 231.2 | -54.7158 | 77.096 | 1.3456 | -12.3308
3 | -9 | 229.86 | -52.9338 | 76.285 | 1.3314 | -11.8204
4 | -14 | 229.6 | -51.0958 | 76.969 | 1.3434 | -11.4295
5 | -17 | 229.41 | -46.2677 | 78.11 | 1.3633 | -10.3865
6 | -20 | 229.24 | -44.4822 | 78.475 | 1.3696 | -9.9915
7 | -21 | 229.09 | -40.9236 | 78.601 | 1.3718 | -9.1903
8 | -21 | 229.09 | -38.9753 | 79.022 | 1.3792 | -8.7655
9 | -26 | 228.86 | -31.4507 | 79.422 | 1.3862 | -7.0755
10 | -22 | 229.1 | -37.0688 | 78.725 | 1.374 | -8.3286
11 | -20 | 229.24 | -45.8371 | 78.595 | 1.3717 | -10.3002
12 | -21 | 229.09 | -43.5365 | 78.588 | 1.3716 | -9.7766
13 | -18 | 229.72 | -48.0408 | 77.949 | 1.3605 | -10.7927
14 | -30 | 228.62 | -23.5364 | 80.457 | 1.4042 | -5.3064
15 | -35 | 228.32 | -19.1274 | 80.48 | 1.4046 | -4.307
16 | -35 | 228.32 | -20.9066 | 80.673 | 1.408 | -4.7103
Extension Image # | Angle of Knee (deg) | Moment Arm (mm) | Force (N) | Angle between line of Action and Moment Arm (deg) | Angle between line of Action and Moment Arm (rad) | Torque
3 | 137 | 228.18 | 5.584 | 84.747 | 1.4791 | 1.2688
4 | 137 | 228.18 | 5.366 | 83.988 | 1.4659 | 1.2177
5 | 131 | 227.82 | 3.5512 | 83.988 | 1.4659 | 0.80458
6 | 121 | 227.25 | 5.5766 | 81.617 | 1.4245 | 1.2537
7 | 121 | 227.25 | 5.2569 | 81.016 | 1.414 | 1.18
8 | 117 | 227.14 | 2.6689 | 85.545 | 1.493 | 0.60438
9 | 113 | 227.07 | 2.2241 | 84.407 | 1.4732 | 0.50262
10 | 103 | 226.53 | 2.2214 | 81.977 | 1.4308 | 0.49829
11 | 102 | 226.74 | 1.7811 | 85.628 | 1.4945 | 0.40267

## MuscleLengths (hand measured)
Extensor Muscle | in | mm | mm | Max contracted length
Tendon: Origin (fastener axis) to Muscle (inside of hose clamp) | 0.9375 | 23.8125 | 23.8125 | theoretical | measured
Muscle: (measured between inside edges of hose clamps) | 15.1875 | 385.7625 | 385.7625 | 289.3219
Tendon : Muscle (inside edge of hose clamp) to Patella (fastener axis) | 2.5 | 63.5 | 168.275
Patella : (fastener to fastener) | 0.9375 | 23.8125
Tendon: Patella (fastener axis) to tibia insertion (fastener axis) | 3.1875 | 80.9625
Flexor Muscle | in | mm |  | Max contracted length
Tendon: Origin (fastener axis) to Muscle (inside of hose clamp) | 1 | 25.4 |  | theoretical | measured
Muscle: (measured between inside edges of hose clamps) | 14.25 | 361.95 |  | 271.4625
Tendon : Muscle (inside edge of hose clamp) to tibia insertion (fastener axis) | 5.625 | 142.875
** Data shown here is collected by hand, using a tape measure