## 11.2 cm, no T
resting length (mm) | 112
max contraction (mm) | 94
Max Strain | 0.16071
inflated length (mm) | Force (lbs) | Force (N) | Pressure (kPa) | strain | relative strain
111 | 73.1 | 325.165 | 620 | 0.0089286 | 0.055556
107 | 56.8 | 252.659 | 620 | 0.044643 | 0.27778
102 | 30.5 | 135.6708 | 620 | 0.089286 | 0.55556
98 | 20.1 | 89.4093 | 620 | 0.125 | 0.77778
93 | 3 | 13.3447 | 620 | 0.16964 | 1.0556
[6 empty] | x | F'
[6 empty] | 111 | 325
[6 empty] | 415 | 445

## 41.5 cm
resting length (mm) | 415 |  |  |  |  | resting length (mm) | 415 |  |  | Distance between crossmembers | 885
max contraction (mm) | 346 |  |  |  |  | max contraction (mm) | 346 |  |  | Resting tendon length | 139
Max Strain | 0.16627 |  |  |  |  | Max Strain | 0.16627 |  |  | Tendon material | yellow paracord
inflated length (mm) | Force (lbs) | Force (N) | Pressure (kPa) | strain | relative strain | inflated length (mm) | Force (lbs) | Force (N) | Pressure (kPa) | strain | relative strain | Crossmember distance | tendon length | tendon strain
414 | 100 | 444.8222 | 620 | 0.0024096 | 0.014493 | 403 | 70 | 311.3755 | 620 | 0.028916 | 0.17391 | 885 | 139 | 0
407 | 80.7 | 358.9715 | 620 | 0.019277 | 0.11594 | 410 | 90.5 | 402.5641 | 620 | 0.012048 | 0.072464 | 895 | 143 | 0.028777 | *18.2 lbs pretensioned
402 | 62 | 275.7897 | 620 | 0.031325 | 0.18841 | 370 | 29.2 | 129.8881 | 620 | 0.10843 | 0.65217 | 850 | 150 | 0.079137
387 | 45 | 200.17 | 620 | 0.06747 | 0.4058 | 352 | 1.6 | 7.1172 | 620 | 0.15181 | 0.91304 | 820 | 139 | 0
368 | 23.2 | 103.1987 | 620 | 0.11325 | 0.68116 | 363 | 10 | 44.4822 | 620 | 0.1253 | 0.75362 | 830 | 140 | 0.0071942
352 | 9.2 | 40.9236 | 620 | 0.15181 | 0.91304 | 395 | 60 | 266.8933 | 620 | 0.048193 | 0.28986 | 879 | 142 | 0.021583
346 | 0 | 0 | 620 | 0.16627 | 1 | 397 | 65.3 | 290.4689 | 620 | 0.043373 | 0.26087 | 881 | 142 | 0.021583
[6 empty] | 405 | 80.1 | 356.3026 | 620 | 0.024096 | 0.14493 | 890 | 143 | 0.028777
[6 empty] | 413 | 106.5 | 473.7356 | 620 | 0.0048193 | 0.028986 | 904 | 145 | 0.043165 | *39.1 lbs pretensioned | **19.8 lbs after pressure removed
[6 empty] | 385 | 48 | 213.5146 | 620 | 0.072289 | 0.43478 | 870 | 143 | 0.028777
[6 empty] | 375 | 37.9 | 168.5876 | 620 | 0.096386 | 0.57971 | 860 | 143 | 0.028777
[6 empty] | resting length (mm) | 416 |  |  | Distance between crossmembers | 825
[6 empty] | max contraction (mm) | 340 |  |  | Resting tendon length | 102
[6 empty] | Max Strain | 0.18269 |  |  | Tendon material | Bicycle brake cable
[6 empty] | inflated length (mm) | Force (lbs) | Force (N) | Pressure (kPa) | strain | relative strain | Crossmember distance | tendon length | tendon strain
[6 empty] | 399 | 70 | 311.3755 | 620 | 0.040865 | 0.22368 | 815 | 104 | 0.019608
[6 empty] | 408 | 87.6 | 389.6642 | 620 | 0.019231 | 0.10526 | 825 | 103 | 0.0098039
[6 empty] | 341 | 2.5 | 11.1206 | 620 | 0.18029 | 0.98684 | 759 | 103 | 0.0098039
[6 empty] | 340 | 0.2 | 0.88964 | 620 | 0.18269 | 1 | 759 | 103 | 0.0098039
[6 empty] | 352 | 21 | 93.4127 | 620 | 0.15385 | 0.84211 | 774 | 103 | 0.0098039
[6 empty] | 363 | 27.4 | 121.8813 | 620 | 0.1274 | 0.69737 | 782 | 105 | 0.029412
[6 empty] | 367 | 31.1 | 138.3397 | 620 | 0.11779 | 0.64474 | 786 | 104 | 0.019608
[6 empty] | 385 | 53.1 | 236.2006 | 620 | 0.074519 | 0.40789 | 806 | 105 | 0.029412