## 11.2 cm, no T
resting length (mm) | 112 |  | Batch | D21
max contraction (mm) | 94
Max Strain | 0.16071
inflated length (mm) | Force (lbs) | Force (N) | Pressure (kPa) | strain | relative strain
111 | 73.1 | 325.165 | 620 | 0.0089286 | 0.055556
107 | 56.8 | 252.659 | 620 | 0.044643 | 0.27778
102 | 30.5 | 135.6708 | 620 | 0.089286 | 0.55556
98 | 20.1 | 89.4093 | 620 | 0.125 | 0.77778
93 | 3 | 13.3447 | 620 | 0.16964 | 1.0556
[6 empty] | x | F'
[6 empty] | 111 | 325
[6 empty] | 415 | 445

## 41.5 cm
resting length (mm) | 415 |  | Batch | H61 |  | resting length (mm) | 415 |  |  | Distance between crossmembers | 885
max contraction (mm) | 346 |  |  |  |  | max contraction (mm) | 346 |  |  | Resting tendon length | 139
Max Strain | 0.16627 |  |  |  |  | Max Strain | 0.16627 |  |  | Tendon material | yellow paracord
inflated length (mm) | Force (lbs) | Force (N) | Pressure (kPa) | strain | relative strain | inflated length (mm) | Force (lbs) | Force (N) | Pressure (kPa) | strain | relative strain | Crossmember distance | tendon length | tendon strain
414 | 100 | 444.8222 | 620 | 0.0024096 | 0.014493 | 403 | 70 | 311.3755 | 620 | 0.028916 | 0.17391 | 885 | 139 | 0
407 | 80.7 | 358.9715 | 620 | 0.019277 | 0.11594 | 410 | 90.5 | 402.5641 | 620 | 0.012048 | 0.072464 | 895 | 143 | 0.028777 | *18.2 lbs pretensioned
402 | 62 | 275.7897 | 620 | 0.031325 | 0.18841 | 370 | 29.2 | 129.8881 | 620 | 0.10843 | 0.65217 | 850 | 150 | 0.079137
387 | 45 | 200.17 | 620 | 0.06747 | 0.4058 | 352 | 1.6 | 7.1172 | 620 | 0.15181 | 0.91304 | 820 | 139 | 0
368 | 23.2 | 103.1987 | 620 | 0.11325 | 0.68116 | 363 | 10 | 44.4822 | 620 | 0.1253 | 0.75362 | 830 | 140 | 0.0071942
352 | 9.2 | 40.9236 | 620 | 0.15181 | 0.91304 | 395 | 60 | 266.8933 | 620 | 0.048193 | 0.28986 | 879 | 142 | 0.021583
346 | 0 | 0 | 620 | 0.16627 | 1 | 397 | 65.3 | 290.4689 | 620 | 0.043373 | 0.26087 | 881 | 142 | 0.021583
[6 empty] | 405 | 80.1 | 356.3026 | 620 | 0.024096 | 0.14493 | 890 | 143 | 0.028777
[6 empty] | 413 | 106.5 | 473.7356 | 620 | 0.0048193 | 0.028986 | 904 | 145 | 0.043165 | *39.1 lbs pretensioned | **19.8 lbs after pressure removed
[6 empty] | 385 | 48 | 213.5146 | 620 | 0.072289 | 0.43478 | 870 | 143 | 0.028777
[6 empty] | 375 | 37.9 | 168.5876 | 620 | 0.096386 | 0.57971 | 860 | 143 | 0.028777
[6 empty] | resting length (mm) | 416 |  |  | Distance between crossmembers | 825
[6 empty] | max contraction (mm) | 340 |  |  | Resting tendon length | 102
[6 empty] | Max Strain | 0.18269 |  |  | Tendon material | Bicycle brake cable
[6 empty] | inflated length (mm) | Force (lbs) | Force (N) | Pressure (kPa) | strain | relative strain | Crossmember distance | tendon length | tendon strain
[6 empty] | 399 | 70 | 311.3755 | 620 | 0.040865 | 0.22368 | 815 | 104 | 0.019608
[6 empty] | 408 | 87.6 | 389.6642 | 620 | 0.019231 | 0.10526 | 825 | 103 | 0.0098039
[6 empty] | 341 | 2.5 | 11.1206 | 620 | 0.18029 | 0.98684 | 759 | 103 | 0.0098039
[6 empty] | 340 | 0.2 | 0.88964 | 620 | 0.18269 | 1 | 759 | 103 | 0.0098039
[6 empty] | 352 | 21 | 93.4127 | 620 | 0.15385 | 0.84211 | 774 | 103 | 0.0098039
[6 empty] | 363 | 27.4 | 121.8813 | 620 | 0.1274 | 0.69737 | 782 | 105 | 0.029412
[6 empty] | 367 | 31.1 | 138.3397 | 620 | 0.11779 | 0.64474 | 786 | 104 | 0.019608
[6 empty] | 385 | 53.1 | 236.2006 | 620 | 0.074519 | 0.40789 | 806 | 105 | 0.029412

## 45.5 cm
resting length (mm) | 455 |  | Batch | D21
max contraction (mm) | 383
Max Strain | 0.15824
inflated length (mm) | Force (lbs) | Force (N) | Pressure (kPa) | strain | relative strain | Distance between crossmembers
380 |  | 26 | 620 | 0.16484 | 1.0417
386 |  | 61 | 620 | 0.15165 | 0.95833
409 |  | 150 | 620 | 0.1011 | 0.63889
391.5 |  | 96 | 620 | 0.13956 | 0.88194
394 |  | 100 | 620 | 0.13407 | 0.84722
396 |  | 119 | 620 | 0.12967 | 0.81944
405 |  | 158 | 620 | 0.10989 | 0.69444
417 | 48.8 | 217.0732 | 620 | 0.083516 | 0.52778 | 665 | *Had to switch from Matlab app to Arduino "calibration factor" sketch
427 | 58.9 | 262.0003 | 620 | 0.061538 | 0.38889 | 676
438 | 75.4 | 335.3959 | 620 | 0.037363 | 0.23611 | 686
445 | 91.5 | 407.0123 | 620 | 0.021978 | 0.13889 | 695
452 | 98 | 435.9257 | 620 | 0.0065934 | 0.041667 | 702
450 | 91 | 404.7882 | 620 | 0.010989 | 0.069444 | 700
451 | 91.8 | 408.3467 | 620 | 0.0087912 | 0.055556 | 700
445 | 75.4 | 335.3959 | 620 | 0.021978 | 0.13889 | 692
434 | 58 | 257.9969 | 620 | 0.046154 | 0.29167 | 681
421 | 45.7 | 203.2837 | 620 | 0.074725 | 0.47222 | 670
440.0423

## 49.0 cm
resting length (mm) | 490 |  | Batch | D21
max contraction (mm) | 398
Max Strain | 0.18776
inflated length (mm) | Force (lbs) | Force (N) | Pressure (kPa) | strain | relative strain | Distance between crossmembers
405 |  | 12 | 618 | 0.17347 | 0.92391 | 652
404 |  | 1.11 | 618 | 0.17551 | 0.93478 | *free hanging
491 |  | 464 | 620 | -0.0020408 | -0.01087
486 |  | 416 | 616 | 0.0081633 | 0.043478 | 737 | *17 N pretension, part broke, 433 N measured
475 |  | 308.77 | 618 | 0.030612 | 0.16304 | 724 | *11.23 N pretension, 320 N measured
479 |  | 356 | 620 | 0.022449 | 0.11957 | 729
471 |  | 300 | 618 | 0.038776 | 0.20652 | 721
466 |  | 268 | 617 | 0.04898 | 0.26087 | 716
460 |  | 241 | 617 | 0.061224 | 0.32609 | 710
456 |  | 215 | 617 | 0.069388 | 0.36957 | 704
450 |  | 194 | 617 | 0.081633 | 0.43478 | 699
443 |  | 165 | 617 | 0.095918 | 0.51087 | 692
438 |  | 144 | 617 | 0.10612 | 0.56522 | 685
427 |  | 107 | 617 | 0.12857 | 0.68478 | 675
425 |  | 97 | 617 | 0.13265 | 0.70652 | 670
418 |  | 75 | 617 | 0.14694 | 0.78261 | 666
413 |  | 58 | 617 | 0.15714 | 0.83696 | 661
409 |  | 45 | 617 | 0.16531 | 0.88043 | 656
403 |  | 20 | 617 | 0.17755 | 0.94565 | 651
399 |  | 2.29 | 617 | 0.18571 | 0.98913 | 646
398 |  | 0 |  | 0.18776 | 1 |  | *horizontal

## 51.8 cm
resting length (mm) | 518 |  | Batch | H61
max contraction (mm) | 432
Max Strain | 0.16602
inflated length (mm) | Force (lbs) | Force (N) | Pressure (kPa) | strain | relative strain | Distance between crossmembers
432 |  | 0 | 619 | 0.16602 | 1 |  | *horizontal
431 |  | 6 | 618 | 0.16795 | 1.0116 | 669
429 |  | -5.3 | 618 | 0.17181 | 1.0349 | 663 | *pushed, slight bend in BPA, recorded distance is vertical (not path length)
440 |  | 60 | 616 | 0.15058 | 0.90698 | 677
515 |  | 427.6 | 615 | 0.0057915 | 0.034884 | 755 | *15.6 N pretension, 443.2 N measured
506 |  | 347 | 616.8 | 0.023166 | 0.13953 | 746
498 |  | 296 | 618 | 0.03861 | 0.23256 | 737
489 |  | 245 | 617 | 0.055985 | 0.33721 | 729
477 |  | 191 | 617 | 0.079151 | 0.47674 | 715
439 |  | 55 | 617 | 0.15251 | 0.9186 | 675
448 |  | 99 | 617 | 0.13514 | 0.81395 | 687
458 |  | 132 | 617 | 0.11583 | 0.69767 | 696
465 |  | 160 | 617 | 0.10232 | 0.61628 | 703
473 |  | 195 | 617 | 0.086873 | 0.52326 | 711
516 |  | 450 | 617 | 0.003861 | 0.023256 | 755
512 |  | 420 | 617 | 0.011583 | 0.069767 | 753
502 |  | 328 | 617 | 0.030888 | 0.18605 | 742
508 |  | 378 | 617 | 0.019305 | 0.11628 | 750
485 |  | 230 | 617 | 0.063707 | 0.38372 | 724
492 |  | 278 | 617 | 0.050193 | 0.30233 | 734
518 |  | 429 | 617 | 0 | 0 | 761 | *89 N pretension , 518 N measured
429
427.6

## Fmax(L)
| muscle | 1 |  | 2 |  | 3 |  | 4 |  | Previous Tests |  |  |  |  | 5 | 6 | 7 | 8 | 9 | 10 | 11 | 12 | 13 | Lawrence's Tests
|  | horizontal | vertical | horizontal | vertical | horizontal | vertical | horizontal | vertical | [5 empty] | vertical | vertical | vertical | vertical | vertical | vertical | vertical | vertical | vertical
| resting length (mm) | 845 | 840 | 785 | 780 | 710 | 709 | 571 | 571 | 112 | 415 | 455 | 490 | 518 | 551 | 361 | 54 | 27 | 69 | 275 | 151 | 193 | 10 | 120 | 220 | 260 | 281 | 281
| max contraction (mm) | 700 | 695 | 652 | 647 | 584 | 585 | 466 | 467 | [5 empty] | 455 | 299 | 46 | 23 | 58 | 228 | 128 | 161 | 9 | 100 | 185 | 218 | 235 | 240
| Max Strain | 0.1716 | 0.17262 | 0.16943 | 0.17051 | 0.17746 | 0.17489 | 0.18389 | 0.18214 | 0.16071 | 0.16627 | 0.15824 | 0.18776 | 0.16602 | 0.17423 | 0.17175 | 0.14815 | 0.14815 | 0.15942 | 0.17091 | 0.15232 | 0.1658 | 0.1 | 0.16667 | 0.15909 | 0.16154 | 0.1637 | 0.14591
| Fmax | 447.1 | 447.1 | 472 | 472 | 452.32 | 452.32 | 461.6 | 461.6 | 334 | 444.8222 | 460 | 451.38 | 455.83 | 453.14 | 436.4 | 238.2 | 135.32 | 271.48 | 412.3 | 347.18 | 396.17 | 8.3 | 343.05 | 377.2 | 377.2 | 418.19 | 402.48
| Batch | D21 | D21 | D21 | D21 | D21 | D21 | D21 | D21 | D21 | H61 | D21 | D21 | H61 | D21 | D21 | D21 | D21 | D21 | D21 | E31 | D21 | D21 | E31 | E31 | H61 | E31
Muscle | inflated length (mm) | Force (lbs) | Force (N) | Pressure measured (kPa) | Pressure aim (kPa) | strain | relative strain |  |  |  | pressure (set) | 0 | 200 | 300 | 5: 400; 6: 500; 7: 620
1 | 840 |  | 0 | 2.94 | 0 | 0 | 0 |  |  |  | Force
| 838 |  | 114.32 | 197.62 | 200 | 0.002381 | 0.013793 |  |  |  | Len
| 837 |  | 191.8 | 299.12 | 300 | 0.0035714 | 0.02069
| 836 |  | 275.2 | 405 | 400 | 0.0047619 | 0.027586
| 835 |  | 355.4 | 505.15 | 500 | 0.0059524 | 0.034483
| 834 |  | 447.1 | 620.29 | 620 | 0.0071429 | 0.041379 | [7 empty] | 13: Resting L | Fmax | Kmax
2 | 780 |  | 0 | 2.94 | 0 | 0 | 0 | [7 empty] | 13: 112 | 334 | 0.16071
| 780 |  | 139.2 | 196.1 | 200 | 0 | 0 | [7 empty] | 13: 415 | 445 | 0.16627
| 781 |  | 216 | 299.36 | 300 | -0.0012821 | -0.0075188 | [7 empty] | 13: 455 | 464.5 | 0.15824
| 780 |  | 299.7 | 405.16 | 400 | 0 | 0 | [7 empty] | 13: 490 | 458.6 | 0.18776
| 780 |  | 378.1 | 502.88 | 500 | 0 | 0 | [7 empty] | 13: 518 | 490 | 0.16602
| 780 |  | 472 | 621.05 | 620 | 0 | 0
3 | 709 |  | 0 | 2.94 | 0 | 0 | 0
| 709 |  | 124.21 | 198.37 | 200 | 0 | 0
| 708 |  | 201.4 | 302.15 | 300 | 0.0014104 | 0.0080645
| 708 |  | 276.02 | 399.9 | 400 | 0.0014104 | 0.0080645
| 707 |  | 355.9 | 500 | 500 | 0.0028209 | 0.016129
| 707 |  | 452.32 | 620.29 | 620 | 0.0028209 | 0.016129
4 | 571 |  | 9 | 2.94 | 0 | 0 | 0
| 571 |  | 136.1 | 199.1 | 200 | 0 | 0
| 571 |  | 212.39 | 301.39 | 300 | 0 | 0
| 570 |  | 288.2 | 400.62 | 400 | 0.0017513 | 0.010014
| 570 |  | 366.94 | 501.36 | 500 | 0.0017513 | 0.010014
| 570 |  | 461.6 | 621.05 | 620 | 0.0017513 | 0.010014
5 | 552 |  | 4.27 | 2.94 | 0 | -0.0018149 | -0.010417 | *pretensioned, air off
| 551 |  | 129.26 | 201.4 | 200 | 0 | 0
| 551 |  | 201.3 | 297.6 | 300 | 0 | 0
| 550 |  | 282.34 | 402.89 | 400 | 0.0018149 | 0.010417
| 550 |  | 360.24 | 502.88 | 500 | 0.0018149 | 0.010417
| 549 |  | 453.14 | 619.53 | 620 | 0.0036298 | 0.020833
6 | 362 |  | 4.35 | 2.94 | 0 | -0.0027701 | -0.016129 | *pretensioned, air off
| 361 |  | 121.5 | 199.89 | 200 | 0 | 0
| 361 |  | 192.91 | 298.36 | 300 | 0 | 0
| 361 |  | 269 | 400 | 400 | 0 | 0
| 361 |  | 344.5 | 500 | 500 | 0 | 0
| 360 |  | 436.4 | 620 | 620 | 0.0027701 | 0.016129
7 | 54 |  | 4.4 | 2.94 | 0 | 0 | 0 | *pretensioned, air off
| 54 |  | 56.1 | 198.37 | 200 | 0 | 0
| 54 |  | 103.37 | 299.12 | 300 | 0 | 0
| 54 |  | 155.45 | 403.65 | 400 | 0 | 0
| 54 |  | 207 | 504.39 | 500 | 0 | 0
| 54 |  | 266.5 | 619 | 620 | 0 | 0
8 | 27 |  | 5.28 | 2.94 | 0 | 0 | 0 | *pretensioned, air off
| 27 |  | 135.32 | 619.53 | 620 | 0 | 0
9 | 61 |  | 4 | 2.94 | 0 | 0.11594 | 0.72727 | *pretensioned, air off
| 61 |  | 271.48 | 621.8 | 620 | -1.2593 | -8.5
10 | 275 |  | 3 | 2.94 | 0 | 0 | 0 | *pretensioned, air off
| 273 |  | 412.3 | 619 | 620 | 0.0072727 | 0.042553
11 | 151 |  | 5 | 3 | 0 | 0 | 0 | *pretensioned, air off
| 149 |  | 347.11 | 619.53 | 620 | 0.013245 | 0.086957
12 | 194 |  | 7.5 | 2.94 | 0 | -0.0051813 | -0.03125 | *pretensioned, air off
| 193 |  | 396.17 | 618.77 | 620 | 0 | 0
13 | 10 |  | 0 | 0 | 0 | 0 | 0
| 10 |  | 8.3 | 620 | 620 | 0 | 0