## Table
Route-redesign outcomes against the human isometric torque targets under the shared actuator plan of two 20 mm BPAs per route, a 620 kPa pressure ceiling, and a maximum usable contraction of 0.255. Negative torques denote knee flexion. The margin is stated with respect to the required envelope (human target + 5% overshoot). 'Not reported' marks a quantity not of record for that variant; for the mono-pulley variant only the peak torque is quoted rather than a span.
Route variant | Predicted torque (N·m) | Human-scaled requirement (N·m) | Minimum margin (%) | Worst angle (deg) | Note
Direct extensor | 35.45 to 109.4 | 20.25 to 50.32 | 5.02 | -20.2 | Meets the required envelope at every angle with zero shortfall points; superseded by the cam redesign.
Cam extensor (design of record) | not reported | 20.25 to 50.32 | 30.83 | not reported | Current extensor design; pressure to meet the envelope spans 269 to 507 kPa; tibial wrap bend radius 96.9 mm; condyle clearance 43.1 mm at 10 deg of extension; moment arm spans 59.4 to 102.8 mm (mean 72.4 mm); margin vs plain human target +39.77% (optimizer winner before the final adjustment: +31.30% / +42.34%).
Direct flexor | -81.23 to -3.864 | -23.16 to -2.461 | 5.01 | -107 | Both actuators share one attachment route; the mirrored pair is the next design refinement; applies the adopted correction terms including the extensor wrapping factor.
Mono-pulley flexor variant | peak -85.74 (insertion-side -85.56) | -23.16 to -2.461 | not reported | not reported | Pulley gain fixed at 1:1, a redirect rather than a force multiplier; deepens the peak predicted flexion torque by 4.51 N·m (5.6%) over the direct route while holding the off-axis torque to at most 0.803 N·m; evaluates its torque requirement on the insertion-side torque; objective values of the direct and pulley formulations are not commensurable.